## Component Data
ID | Name | Manufacturer | Source | Notes | Price | Peak Consumption (W) | Constant Consumption (W) | Output (V) | Output (A) | Output Current Limit (A) | Discharge (for batteries) | Battery (mAh) | Thoughput Loss
LiFePo | [5 empty] | 0 | 0 | 28.8 | 100 |  | 10 | 10000 | 0%
Large LiPo | 22.2 V Lithuim Polymer Battery back | BatterySpace | http://www.batteryspace.com/lipo-battery-pack-tattu-22-2v-12ah-266wh-15c-6s1p.aspx |  | 254 | 0 | 0 | 22.2 | 180 |  | 15 | 12000 | 0%
Small LiPo | 22.2 V Lithuim Polymer Battery back |  |  |  |  | 0 | 0 | 22.2 | 78 |  | 15 | 5200 | 0%
LiIon | 22.2V Lithium Ion Battery Pack |  |  | Obtained from Lab leftovers | 0 |  |  | 21.6 | 39 |  | 5 | 7800 | 0%
Regulator | Adjustable Linear Voltage Regulator | Aihasd | https://www.aliexpress.com/item/DC-Adjustable-Voltage-Regulator-Module-DC-4-5-30V-to-0-8-30V-12A-Buck-Converters/1724570414.html |  | 8.48 | 0 | 0 |  | 12 | 12 |  |  | 10%
Raspberry Pi | Raspberry Pi 3 Rev 1.2 |  |  |  | 30 | 7 | 4 | 3.3 | 0.5 | 0.5 |  |  | 0%
RM5 | Ubiquity Rocket M5 | Ubiquity | http://www.doubleradius.com/s.nl/sc.1/category./.f?search=rocket+m3 |  | 180 | 8 | 6 |  | 0 |  |  |  | 0%
Victor SP | Victor SP DC Motor Driver | Cross The Road Electronics | https://www.vexrobotics.com/217-9090.html |  | 60 | 0 | 0 | 12 | 60 | 60 |  |  | 10%
Talon SRX | Talon SRX DC Motor Driver | Cross The Road Electronics |  |  | 90 | 0 | 0 | [INPUT] | 60 | 60 |  |  | 10%
Wheel Motor | Banebots RS-550 Motor 19300rpm 12V 70.55oz-in | BaneBot | http://robotshop.com/en/banebots-rs-550-motor-12v-19300rpm.html |  | 7.25 | 222 | 37 |  | 0 |  |  |  | 0%
20A 24V->12V Regulator | Nextrox DC/DC Converter Regulator 24V Step Down to 12V 20A 240W |  | https://www.amazon.com/Nextrox-Converter-Regulator-Step-Down/dp/B00BWKXTUU | 12-40V input | 16 | 0 | 0 | 12 | 20 | 20 |  |  | 10%
Network Switch | 16-Port network switch |  |  |  | 60 | 24 | 8 |  | 0 |  |  |  | 0%
Power Rail | Virtual Node for system isolation |  |  |  | 0 | 0 | 0 | [INPUT] | 0 |  |  |  | 0%
PC Fan | ??? |  |  | 12V 4-pin PC Fan | 18 | 12 | 6.3 |  | 0 |  |  |  | 0%
IP Camera | ELP 1280720p 1MP Camera |  | https://www.amazon.com/ELP-1280720p-Megapixel-Camera-Network/dp/B00KA4M4WS |  | 20 | 12 | 6 |  | 0 |  |  |  | 0%

## Items
ItemID | Component | Supply Item | Supply Component | Name | Manufacturer | Source | Price | Peak Consumption (W) | Constant Consumption (W) | Output (V) | Output (A) | Battery (mAh) | Thoughput Loss
Primary Battery Pack | Large LiPo |  |  | 22.2 V Lithuim Polymer Battery back | BatterySpace | http://www.batteryspace.com/lipo-battery-pack-tattu-22-2v-12ah-266wh-15c-6s1p.aspx | 254 | 0 | 0 | 22.2 | 180 | 12000 | 0%
E-Box Battery | Small LiPo |  |  | 22.2 V Lithuim Polymer Battery back |  |  |  | 0 | 0 | 22.2 | 78 | 5200 | 0
Logic Supply | Regulator | E-Box Battery | Small LiPo | Adjustable Linear Voltage Regulator | Aihasd | https://www.aliexpress.com/item/DC-Adjustable-Voltage-Regulator-Module-DC-4-5-30V-to-0-8-30V-12A-Buck-Converters/1724570414.html | 8.48 | 0 | 0 | 5 | 12 |  | 10%
Network Power | Regulator | E-Box Battery | Small LiPo | Adjustable Linear Voltage Regulator | Aihasd | https://www.aliexpress.com/item/DC-Adjustable-Voltage-Regulator-Module-DC-4-5-30V-to-0-8-30V-12A-Buck-Converters/1724570414.html | 8.48 | 0 | 0 | 12 | 12 |  | 10%
Transceiver | RM5 | Network Power | Regulator | Ubiquity Rocket M5 | Ubiquity | http://www.doubleradius.com/s.nl/sc.1/category./.f?search=rocket+m3 | 180 | 8 | 6 |  | 0 |  | 0%
Network Switch | Network Switch | Network Power | Regulator | 16-Port network switch |  |  | 60 | 24 | 8 |  | 0 |  | 0%
Arm Power | 20A 24V->12V Regulator | Primary Battery Pack | Large LiPo | Nextrox DC/DC Converter Regulator 24V Step Down to 12V 20A 240W |  | https://www.amazon.com/Nextrox-Converter-Regulator-Step-Down/dp/B00BWKXTUU | 16 | 0 | 0 | 12 | 20 |  | 10%
Drivetrain Power | Power Rail | Primary Battery Pack | Large LiPo | Virtual Node for system isolation |  |  | 0 | 0 | 0 | 22.2 | 400 |  | 0%
FrontRight ESC | Talon SRX | Drivetrain Power | Power Rail | Talon SRX DC Motor Driver | Cross The Road Electronics |  | 90 | 0 | 0 | 22.2 | 60 |  | 10%
FrontRight Motor | Wheel Motor | FrontRight ESC | Talon SRX | Banebots RS-550 Motor 19300rpm 12V 70.55oz-in | BaneBot | http://robotshop.com/en/banebots-rs-550-motor-12v-19300rpm.html | 7.25 | 222 | 37 |  | 0 |  | 0%
MidRight ESC | Talon SRX | Drivetrain Power | Power Rail | Talon SRX DC Motor Driver | Cross The Road Electronics |  | 90 | 0 | 0 | 22.2 | 60 |  | 10%
MidRight Motor | Wheel Motor | MidRight ESC | Talon SRX | Banebots RS-550 Motor 19300rpm 12V 70.55oz-in | BaneBot | http://robotshop.com/en/banebots-rs-550-motor-12v-19300rpm.html | 7.25 | 222 | 37 |  | 0 |  | 0%
BackRight ESC | Talon SRX | Drivetrain Power | Power Rail | Talon SRX DC Motor Driver | Cross The Road Electronics |  | 90 | 0 | 0 | 22.2 | 60 |  | 10%
BackRight Motor | Wheel Motor | BackRight ESC | Talon SRX | Banebots RS-550 Motor 19300rpm 12V 70.55oz-in | BaneBot | http://robotshop.com/en/banebots-rs-550-motor-12v-19300rpm.html | 7.25 | 222 | 37 |  | 0 |  | 0%
FrontLeft ESC | Talon SRX | Drivetrain Power | Power Rail | Talon SRX DC Motor Driver | Cross The Road Electronics |  | 90 | 0 | 0 | 22.2 | 60 |  | 10%
FrontLeft Motor | Wheel Motor | FrontLeft ESC | Talon SRX | Banebots RS-550 Motor 19300rpm 12V 70.55oz-in | BaneBot | http://robotshop.com/en/banebots-rs-550-motor-12v-19300rpm.html | 7.25 | 222 | 37 |  | 0 |  | 0%
MidLeft ESC | Talon SRX | Drivetrain Power | Power Rail | Talon SRX DC Motor Driver | Cross The Road Electronics |  | 90 | 0 | 0 | 22.2 | 60 |  | 10%
MidLeft Motor | Wheel Motor | MidLeft ESC | Talon SRX | Banebots RS-550 Motor 19300rpm 12V 70.55oz-in | BaneBot | http://robotshop.com/en/banebots-rs-550-motor-12v-19300rpm.html | 7.25 | 222 | 37 |  | 0 |  | 0%
BackLeft ESC | Talon SRX | Drivetrain Power | Power Rail | Talon SRX DC Motor Driver | Cross The Road Electronics |  | 90 | 0 | 0 | 22.2 | 60 |  | 10%
BackLeft Motor | Wheel Motor | BackLeft ESC | Talon SRX | Banebots RS-550 Motor 19300rpm 12V 70.55oz-in | BaneBot | http://robotshop.com/en/banebots-rs-550-motor-12v-19300rpm.html | 7.25 | 222 | 37 |  | 0 |  | 0%
Cooling Fans Power | Regulator | E-Box Battery | Small LiPo | Adjustable Linear Voltage Regulator | Aihasd | https://www.aliexpress.com/item/DC-Adjustable-Voltage-Regulator-Module-DC-4-5-30V-to-0-8-30V-12A-Buck-Converters/1724570414.html | 8.48 | 0 | 0 | 12 | 12 |  | 0.1
Colling Fan 1 | PC Fan | Cooling Fans Power | Regulator | ??? |  |  | 18 | 12 | 6.3 |  | 0 |  | 0
Colling Fan 2 | PC Fan | Cooling Fans Power | Regulator | ??? |  |  | 18 | 12 | 6.3 |  | 0 |  | 0
Colling Fan 3 | PC Fan | Cooling Fans Power | Regulator | ??? |  |  | 18 | 12 | 6.3 |  | 0 |  | 0
Colling Fan 4 | PC Fan | Cooling Fans Power | Regulator | ??? |  |  | 18 | 12 | 6.3 |  | 0 |  | 0
Colling Fan 5 | PC Fan | Cooling Fans Power | Regulator | ??? |  |  | 18 | 12 | 6.3 |  | 0 |  | 0
Colling Fan 6 | PC Fan | Cooling Fans Power | Regulator | ??? |  |  | 18 | 12 | 6.3 |  | 0 |  | 0
Colling Fan 7 | PC Fan | Cooling Fans Power | Regulator | ??? |  |  | 18 | 12 | 6.3 |  | 0 |  | 0
Colling Fan 8 | PC Fan | Cooling Fans Power | Regulator | ??? |  |  | 18 | 12 | 6.3 |  | 0 |  | 0
Hazard Camera 1 | IP Camera | Network Power | Regulator | ELP 1280720p 1MP Camera |  | https://www.amazon.com/ELP-1280720p-Megapixel-Camera-Network/dp/B00KA4M4WS | 20 | 12 | 6 |  | 0 |  | 0
Hazard Camera 2 | IP Camera | Network Power | Regulator | ELP 1280720p 1MP Camera |  | https://www.amazon.com/ELP-1280720p-Megapixel-Camera-Network/dp/B00KA4M4WS | 20 | 12 | 6 |  | 0 |  | 0
Hazard Camera 3 | IP Camera | Network Power | Regulator | ELP 1280720p 1MP Camera |  | https://www.amazon.com/ELP-1280720p-Megapixel-Camera-Network/dp/B00KA4M4WS | 20 | 12 | 6 |  | 0 |  | 0

## Analysis
ItemID | Supply Item | Input (V) | Output (V) | Peak Output (A) | Constant Output (A) | Peak Input (A) | Constant Input (A) | Thoughput Loss | Self Peak Consumption (W) | Children Peak Consumption (W) | Total Peak Consumption (W) | Self Constant Consumption (W) | Children Constant Consumption (W) | Total Constant Consumption (W)
Primary Battery Pack |  |  | 22.2 | 66 | 11 |  |  | 0 | 0 | 1465.2 | 1465.2 | 0 | 244.2 | 244.2
E-Box Battery |  |  | 22.2 | 8.1261 | 4.0829 |  |  | 0 | 0 | 180.4 | 180.4 | 0 | 90.64 | 90.64
Logic Supply | E-Box Battery | 22.2 | 5 | 0 | 0 | 0 | 0 | 0.1 | 0 | 0 | 0 | 0 | 0 | 0
Network Power | E-Box Battery | 22.2 | 12 | 5.6667 | 2.6667 | 3.3694 | 1.5856 | 0.1 | 6.8 | 68 | 74.8 | 3.2 | 32 | 35.2
Transceiver | Network Power | 12 |  |  |  | 0.66667 | 0.5 | 0 | 8 | 0 | 8 | 6 | 0 | 6
Network Switch | Network Power | 12 |  |  |  | 2 | 0.66667 | 0 | 24 | 0 | 24 | 8 | 0 | 8
Arm Power | Primary Battery Pack | 22.2 | 12 | 0 | 0 | 0 | 0 | 0.1 | 0 | 0 | 0 | 0 | 0 | 0
Drivetrain Power | Primary Battery Pack | 22.2 | 22.2 | 66 | 11 | 66 | 11 | 0 | 0 | 1465.2 | 1465.2 | 0 | 244.2 | 244.2
FrontRight ESC | Drivetrain Power | 22.2 | 22.2 | 10 | 1.6667 | 11 | 1.8333 | 0.1 | 22.2 | 222 | 244.2 | 3.7 | 37 | 40.7
FrontRight Motor | FrontRight ESC | 22.2 |  |  |  | 10 | 1.6667 | 0 | 222 | 0 | 222 | 37 | 0 | 37
MidRight ESC | Drivetrain Power | 22.2 | 22.2 | 10 | 1.6667 | 11 | 1.8333 | 0.1 | 22.2 | 222 | 244.2 | 3.7 | 37 | 40.7
MidRight Motor | MidRight ESC | 22.2 |  |  |  | 10 | 1.6667 | 0 | 222 | 0 | 222 | 37 | 0 | 37
BackRight ESC | Drivetrain Power | 22.2 | 22.2 | 10 | 1.6667 | 11 | 1.8333 | 0.1 | 22.2 | 222 | 244.2 | 3.7 | 37 | 40.7
BackRight Motor | BackRight ESC | 22.2 |  |  |  | 10 | 1.6667 | 0 | 222 | 0 | 222 | 37 | 0 | 37
FrontLeft ESC | Drivetrain Power | 22.2 | 22.2 | 10 | 1.6667 | 11 | 1.8333 | 0.1 | 22.2 | 222 | 244.2 | 3.7 | 37 | 40.7
FrontLeft Motor | FrontLeft ESC | 22.2 |  |  |  | 10 | 1.6667 | 0 | 222 | 0 | 222 | 37 | 0 | 37
MidLeft ESC | Drivetrain Power | 22.2 | 22.2 | 10 | 1.6667 | 11 | 1.8333 | 0.1 | 22.2 | 222 | 244.2 | 3.7 | 37 | 40.7
MidLeft Motor | MidLeft ESC | 22.2 |  |  |  | 10 | 1.6667 | 0 | 222 | 0 | 222 | 37 | 0 | 37
BackLeft ESC | Drivetrain Power | 22.2 | 22.2 | 10 | 1.6667 | 11 | 1.8333 | 0.1 | 22.2 | 222 | 244.2 | 3.7 | 37 | 40.7
BackLeft Motor | BackLeft ESC | 22.2 |  |  |  | 10 | 1.6667 | 0 | 222 | 0 | 222 | 37 | 0 | 37
Cooling Fans Power | E-Box Battery | 22.2 | 12 | 8 | 4.2 | 4.7568 | 2.4973 | 0.1 | 9.6 | 96 | 105.6 | 5.04 | 50.4 | 55.44
Colling Fan 1 | Cooling Fans Power | 12 |  |  |  | 1 | 0.525 | 0 | 12 | 0 | 12 | 6.3 | 0 | 6.3
Colling Fan 2 | Cooling Fans Power | 12 |  |  |  | 1 | 0.525 | 0 | 12 | 0 | 12 | 6.3 | 0 | 6.3
Colling Fan 3 | Cooling Fans Power | 12 |  |  |  | 1 | 0.525 | 0 | 12 | 0 | 12 | 6.3 | 0 | 6.3
Colling Fan 4 | Cooling Fans Power | 12 |  |  |  | 1 | 0.525 | 0 | 12 | 0 | 12 | 6.3 | 0 | 6.3
Colling Fan 5 | Cooling Fans Power | 12 |  |  |  | 1 | 0.525 | 0 | 12 | 0 | 12 | 6.3 | 0 | 6.3
Colling Fan 6 | Cooling Fans Power | 12 |  |  |  | 1 | 0.525 | 0 | 12 | 0 | 12 | 6.3 | 0 | 6.3
Colling Fan 7 | Cooling Fans Power | 12 |  |  |  | 1 | 0.525 | 0 | 12 | 0 | 12 | 6.3 | 0 | 6.3
Colling Fan 8 | Cooling Fans Power | 12 |  |  |  | 1 | 0.525 | 0 | 12 | 0 | 12 | 6.3 | 0 | 6.3
Hazard Camera 1 | Network Power | 12 |  |  |  | 1 | 0.5 | 0 | 12 | 0 | 12 | 6 | 0 | 6
Hazard Camera 2 | Network Power | 12 |  |  |  | 1 | 0.5 | 0 | 12 | 0 | 12 | 6 | 0 | 6
Hazard Camera 3 | Network Power | 12 |  |  |  | 1 | 0.5 | 0 | 12 | 0 | 12 | 6 | 0 | 6

## Results
ItemID | Current Capacity | Peak Current Used | Constant Current Used | Peak % Capacity | Constant % Capacity | Battery (mAh) | Battery Life (hrs) |  |  | Power Rail | Voltage (V) | Current (A) | Peak Current (A) | Power (W)
[10 empty] | Primary Battery Pack | 22.2 | 11 | 66 | 1465.2
Primary Battery Pack | 180 | 66 | 11 | 36.67% | 6.111% | 12000 | 1.0909 | Status: | GO | E-Box Battery | 22.2 | 4.0829 | 8.1261 | 180.4
E-Box Battery | 78 | 8.1261 | 4.0829 | 10.42% | 5.234% | 5200 | 1.2736 | Battery Life: | 01:05
Logic Supply | 12 | 0 | 0 | 0% | 0%
Network Power | 12 | 5.6667 | 2.6667 | 47.22% | 22.22%
Transceiver | 0
Network Switch | 0
Arm Power | 20 | 0 | 0 | 0% | 0%
Drivetrain Power | 400 | 66 | 11 | 16.5% | 2.75%
FrontRight ESC | 60 | 10 | 1.6667 | 16.67% | 2.778%
FrontRight Motor | 0
MidRight ESC | 60 | 10 | 1.6667 | 16.67% | 2.778%
MidRight Motor | 0
BackRight ESC | 60 | 10 | 1.6667 | 16.67% | 2.778%
BackRight Motor | 0
FrontLeft ESC | 60 | 10 | 1.6667 | 16.67% | 2.778%
FrontLeft Motor | 0
MidLeft ESC | 60 | 10 | 1.6667 | 16.67% | 2.778%
MidLeft Motor | 0
BackLeft ESC | 60 | 10 | 1.6667 | 16.67% | 2.778%
BackLeft Motor | 0
Cooling Fans Power | 12 | 8 | 4.2 | 66.67% | 35%
Colling Fan 1 | 0
Colling Fan 2 | 0
Colling Fan 3 | 0
Colling Fan 4 | 0
Colling Fan 5 | 0
Colling Fan 6 | 0
Colling Fan 7 | 0
Colling Fan 8 | 0
Hazard Camera 1 | 0
Hazard Camera 2 | 0
Hazard Camera 3 | 0

## Motor Characterization
Speed (RPM) | Torque (N·m) | Current (A) | Voltage | K_s | K_t | R | Speed (RPM) | Torque (N·m) | Current (A)
0 | 0.358 | 71.235 | 12 | 0.00084093 | 198.9805 | 0.16846 | 2.3879e-05 | 0.358 | 71.235
142.699 | 0.35442 | 70.56 |  |  |  | Equation | 142.6987 | 0.35442 | 70.5227
285.397 | 0.35084 | 69.885 | Stall Current | Stall Torque | No-Load Speed | Vin=(0.00084093309V/RPM)*RPM +(198.98052011798A/Nm)*(0.16845645492Ohm)*(Load Nm) | 285.3973 | 0.35084 | 69.8103
428.096 | 0.34726 | 69.21 | 71.235 | 0.358 | 14269.863 |  | 428.0959 | 0.34726 | 69.098
570.795 | 0.34368 | 68.535 |  |  |  |  | 570.7945 | 0.34368 | 68.3856
713.493 | 0.3401 | 67.861 |  |  |  |  | 713.4932 | 0.3401 | 67.6733
856.192 | 0.33652 | 67.186 |  |  |  |  | 856.1918 | 0.33652 | 66.9609
998.89 | 0.33294 | 66.511 |  |  |  |  | 998.8904 | 0.33294 | 66.2486
1141.589 | 0.32936 | 65.836 |  |  |  |  | 1141.5891 | 0.32936 | 65.5362
1284.288 | 0.32578 | 65.161 |  |  |  |  | 1284.2877 | 0.32578 | 64.8239
1426.986 | 0.3222 | 64.486 |  |  |  |  | 1426.9863 | 0.3222 | 64.1115
1569.685 | 0.31862 | 63.811 |  |  |  |  | 1569.6849 | 0.31862 | 63.3992
1712.384 | 0.31504 | 63.136 |  |  |  |  | 1712.3836 | 0.31504 | 62.6868
1855.082 | 0.31146 | 62.461 |  |  |  |  | 1855.0822 | 0.31146 | 61.9745
1997.781 | 0.30788 | 61.786 |  |  |  |  | 1997.7808 | 0.30788 | 61.2621
2140.479 | 0.3043 | 61.112 |  |  |  |  | 2140.4795 | 0.3043 | 60.5498
2283.178 | 0.30072 | 60.437 |  |  |  |  | 2283.1781 | 0.30072 | 59.8374
2425.877 | 0.29714 | 59.762 |  |  |  |  | 2425.8767 | 0.29714 | 59.1251
2568.575 | 0.29356 | 59.087 |  |  |  |  | 2568.5754 | 0.29356 | 58.4127
2711.274 | 0.28998 | 58.412 |  |  |  |  | 2711.274 | 0.28998 | 57.7004
2853.973 | 0.2864 | 57.737 |  |  |  |  | 2853.9726 | 0.2864 | 56.988
2996.671 | 0.28282 | 57.062 |  |  |  |  | 2996.6712 | 0.28282 | 56.2757
3139.37 | 0.27924 | 56.387 |  |  |  |  | 3139.3699 | 0.27924 | 55.5633
3282.068 | 0.27566 | 55.712 |  |  |  |  | 3282.0685 | 0.27566 | 54.851
3424.767 | 0.27208 | 55.037 |  |  |  |  | 3424.7671 | 0.27208 | 54.1386
3567.466 | 0.2685 | 54.363 |  |  |  |  | 3567.4658 | 0.2685 | 53.4263
3710.164 | 0.26492 | 53.688 |  |  |  |  | 3710.1644 | 0.26492 | 52.7139
3852.863 | 0.26134 | 53.013 |  |  |  |  | 3852.863 | 0.26134 | 52.0016
3995.562 | 0.25776 | 52.338 |  |  |  |  | 3995.5617 | 0.25776 | 51.2892
4138.26 | 0.25418 | 51.663 |  |  |  |  | 4138.2603 | 0.25418 | 50.5769
4280.959 | 0.2506 | 50.988 |  |  |  |  | 4280.9589 | 0.2506 | 49.8645
4423.658 | 0.24702 | 50.313 |  |  |  |  | 4423.6575 | 0.24702 | 49.1522
4566.356 | 0.24344 | 49.638 |  |  |  |  | 4566.3562 | 0.24344 | 48.4398
4709.055 | 0.23986 | 48.963 |  |  |  |  | 4709.0548 | 0.23986 | 47.7275
4851.753 | 0.23628 | 48.288 |  |  |  |  | 4851.7534 | 0.23628 | 47.0151
4994.452 | 0.2327 | 47.614 |  |  |  |  | 4994.4521 | 0.2327 | 46.3028
5137.151 | 0.22912 | 46.939 |  |  |  |  | 5137.1507 | 0.22912 | 45.5904
5279.849 | 0.22554 | 46.264 |  |  |  |  | 5279.8493 | 0.22554 | 44.8781
5422.548 | 0.22196 | 45.589 |  |  |  |  | 5422.5479 | 0.22196 | 44.1657
5565.247 | 0.21838 | 44.914 |  |  |  |  | 5565.2466 | 0.21838 | 43.4534
5707.945 | 0.2148 | 44.239 |  |  |  |  | 5707.9452 | 0.2148 | 42.741
5850.644 | 0.21122 | 43.564 |  |  |  |  | 5850.6438 | 0.21122 | 42.0287
5993.342 | 0.20764 | 42.889 |  |  |  |  | 5993.3425 | 0.20764 | 41.3163
6136.041 | 0.20406 | 42.214 |  |  |  |  | 6136.0411 | 0.20406 | 40.604
6278.74 | 0.20048 | 41.539 |  |  |  |  | 6278.7397 | 0.20048 | 39.8916
6421.438 | 0.1969 | 40.865 |  |  |  |  | 6421.4384 | 0.1969 | 39.1793
6564.137 | 0.19332 | 40.19 |  |  |  |  | 6564.137 | 0.19332 | 38.4669
6706.836 | 0.18974 | 39.515 |  |  |  |  | 6706.8356 | 0.18974 | 37.7546
6849.534 | 0.18616 | 38.84 |  |  |  |  | 6849.5342 | 0.18616 | 37.0422
6992.233 | 0.18258 | 38.165 |  |  |  |  | 6992.2329 | 0.18258 | 36.3299
7134.932 | 0.179 | 37.49 |  |  |  |  | 7134.9315 | 0.179 | 35.6175
7277.63 | 0.17542 | 36.815 |  |  |  |  | 7277.6301 | 0.17542 | 34.9052
7420.329 | 0.17184 | 36.14 |  |  |  |  | 7420.3288 | 0.17184 | 34.1928
7563.027 | 0.16826 | 35.465 |  |  |  |  | 7563.0274 | 0.16826 | 33.4805
7705.726 | 0.16468 | 34.79 |  |  |  |  | 7705.726 | 0.16468 | 32.7681
7848.425 | 0.1611 | 34.116 |  |  |  |  | 7848.4247 | 0.1611 | 32.0558
7991.123 | 0.15752 | 33.441 |  |  |  |  | 7991.1233 | 0.15752 | 31.3434
8133.822 | 0.15394 | 32.766 |  |  |  |  | 8133.8219 | 0.15394 | 30.6311
8276.521 | 0.15036 | 32.091 |  |  |  |  | 8276.5205 | 0.15036 | 29.9187
8419.219 | 0.14678 | 31.416 |  |  |  |  | 8419.2192 | 0.14678 | 29.2064
8561.918 | 0.1432 | 30.741 |  |  |  |  | 8561.9178 | 0.1432 | 28.494
8704.616 | 0.13962 | 30.066 |  |  |  |  | 8704.6164 | 0.13962 | 27.7817
8847.315 | 0.13604 | 29.391 |  |  |  |  | 8847.3151 | 0.13604 | 27.0693
8990.014 | 0.13246 | 28.716 |  |  |  |  | 8990.0137 | 0.13246 | 26.357
9132.712 | 0.12888 | 28.041 |  |  |  |  | 9132.7123 | 0.12888 | 25.6446
9275.411 | 0.1253 | 27.367 |  |  |  |  | 9275.4109 | 0.1253 | 24.9323
9418.11 | 0.12172 | 26.692 |  |  |  |  | 9418.1096 | 0.12172 | 24.2199
9560.808 | 0.11814 | 26.017 |  |  |  |  | 9560.8082 | 0.11814 | 23.5076
9703.507 | 0.11456 | 25.342 |  |  |  |  | 9703.5068 | 0.11456 | 22.7952
9846.205 | 0.11098 | 24.667 |  |  |  |  | 9846.2055 | 0.11098 | 22.0829
9988.904 | 0.1074 | 23.992 |  |  |  |  | 9988.9041 | 0.1074 | 21.3705
10131.603 | 0.10382 | 23.317 |  |  |  |  | 10131.6027 | 0.10382 | 20.6582
10274.301 | 0.10024 | 22.642 |  |  |  |  | 10274.3014 | 0.10024 | 19.9458
10417 | 0.09666 | 21.967 |  |  |  |  | 10417 | 0.09666 | 19.2335
10559.699 | 0.09308 | 21.292 |  |  |  |  | 10559.6986 | 0.09308 | 18.5211
10702.397 | 0.0895 | 20.618 |  |  |  |  | 10702.3972 | 0.0895 | 17.8088
10845.096 | 0.08592 | 19.943 |  |  |  |  | 10845.0959 | 0.08592 | 17.0964
10987.795 | 0.08234 | 19.268 |  |  |  |  | 10987.7945 | 0.08234 | 16.3841
11130.493 | 0.07876 | 18.593 |  |  |  |  | 11130.4931 | 0.07876 | 15.6717
11273.192 | 0.07518 | 17.918 |  |  |  |  | 11273.1918 | 0.07518 | 14.9594
11415.89 | 0.0716 | 17.243 |  |  |  |  | 11415.8904 | 0.0716 | 14.247
11558.589 | 0.06802 | 16.568 |  |  |  |  | 11558.589 | 0.06802 | 13.5347
11701.288 | 0.06444 | 15.893 |  |  |  |  | 11701.2877 | 0.06444 | 12.8223
11843.986 | 0.06086 | 15.218 |  |  |  |  | 11843.9863 | 0.06086 | 12.11
11986.685 | 0.05728 | 14.543 |  |  |  |  | 11986.6849 | 0.05728 | 11.3976
12129.384 | 0.0537 | 13.869 |  |  |  |  | 12129.3835 | 0.0537 | 10.6853
12272.082 | 0.05012 | 13.194 |  |  |  |  | 12272.0822 | 0.05012 | 9.9729
12414.781 | 0.04654 | 12.519 |  |  |  |  | 12414.7808 | 0.04654 | 9.2606
12557.479 | 0.04296 | 11.844 |  |  |  |  | 12557.4794 | 0.04296 | 8.5482
12700.178 | 0.03938 | 11.169 |  |  |  |  | 12700.1781 | 0.03938 | 7.8359
12842.877 | 0.0358 | 10.494 |  |  |  |  | 12842.8767 | 0.0358 | 7.1235
12985.575 | 0.03222 | 9.819 |  |  |  |  | 12985.5753 | 0.03222 | 6.4112
13128.274 | 0.02864 | 9.144 |  |  |  |  | 13128.2739 | 0.02864 | 5.6988
13270.973 | 0.02506 | 8.469 |  |  |  |  | 13270.9726 | 0.02506 | 4.9865
13413.671 | 0.02148 | 7.794 |  |  |  |  | 13413.6712 | 0.02148 | 4.2741
13556.37 | 0.0179 | 7.12 |  |  |  |  | 13556.3698 | 0.0179 | 3.5618
13699.068 | 0.01432 | 6.445 |  |  |  |  | 13699.0685 | 0.01432 | 2.8494
13841.767 | 0.01074 | 5.77 |  |  |  |  | 13841.7671 | 0.01074 | 2.1371
13984.466 | 0.00716 | 5.095 |  |  |  |  | 13984.4657 | 0.00716 | 1.4247
14127.164 | 0.00358 | 4.42 |  |  |  |  | 14127.1644 | 0.00358 | 0.71235
14269.863 | 0 | 3.745 |  |  |  |  | 14269.863 | 0 | 0

## Costs
Item | Component Name | Cost | Component | Quantity | Total Cost
|  |  | Banebots RS-550 Motor 19300rpm 12V 70.55oz-in | 6 | 43.5
Primary Battery Pack | 22.2 V Lithuim Polymer Battery back | 254 | Raspberry Pi 3 Rev 1.2 | 1 | 30
E-Box Battery | 22.2 V Lithuim Polymer Battery back |  | Adjustable Linear Voltage Regulator | 2 | 16.96
Logic Supply | Adjustable Linear Voltage Regulator | 8.48 | Ubiquity Rocket M5 | 1 | 180
Network Power | Adjustable Linear Voltage Regulator | 8.48 | Nextrox DC/DC Converter Regulator 24V Step Down to 12V 20A 240W | 2 | 32
Transceiver | Ubiquity Rocket M5 | 180 | Virtual Node for system isolation | 2 | 0
Network Switch | 16-Port network switch | 60 | Talon SRX DC Motor Driver | 6 | 540
Arm Power | Nextrox DC/DC Converter Regulator 24V Step Down to 12V 20A 240W | 16 | 22.2 V Lithuim Polymer Battery back | 1 | 254
Drivetrain Power | Virtual Node for system isolation | 0 | 22.2V Lithium Ion Battery Pack | 1 | 0
FrontRight ESC | Talon SRX DC Motor Driver | 90 | ??? | 8 | 144
FrontRight Motor | Banebots RS-550 Motor 19300rpm 12V 70.55oz-in | 7.25 | ELP 1280720p 1MP Camera | 3 | 60
MidRight ESC | Talon SRX DC Motor Driver | 90 | 16-Port network switch | 1 | 60
MidRight Motor | Banebots RS-550 Motor 19300rpm 12V 70.55oz-in | 7.25 | Grand Total | 34 | 1360.46
BackRight ESC | Talon SRX DC Motor Driver | 90
BackRight Motor | Banebots RS-550 Motor 19300rpm 12V 70.55oz-in | 7.25
FrontLeft ESC | Talon SRX DC Motor Driver | 90
FrontLeft Motor | Banebots RS-550 Motor 19300rpm 12V 70.55oz-in | 7.25
MidLeft ESC | Talon SRX DC Motor Driver | 90
MidLeft Motor | Banebots RS-550 Motor 19300rpm 12V 70.55oz-in | 7.25
BackLeft ESC | Talon SRX DC Motor Driver | 90
BackLeft Motor | Banebots RS-550 Motor 19300rpm 12V 70.55oz-in | 7.25
Cooling Fans Power | Adjustable Linear Voltage Regulator | 8.48
Colling Fan 1 | ??? | 18
Colling Fan 2 | ??? | 18
Colling Fan 3 | ??? | 18
Colling Fan 4 | ??? | 18
Colling Fan 5 | ??? | 18
Colling Fan 6 | ??? | 18
Colling Fan 7 | ??? | 18
Colling Fan 8 | ??? | 18
Hazard Camera 1 | ELP 1280720p 1MP Camera | 20
Hazard Camera 2 | ELP 1280720p 1MP Camera | 20
Hazard Camera 3 | ELP 1280720p 1MP Camera | 20
Total |  | 1322.94