## Component Data
ID | Name | Manufacturer | Source | Notes | Price | Peak Consumption (W) | Constant Consumption (W) | Output (V) | Output (A) | Output Current Limit (A) | Discharge (for batteries) | Battery (mAh) | Thoughput Loss
LiFePo | [5 empty] | 0 | 0 | 28.8 | 100 |  | 10 | 10000 | 0%
LiPo | 22.2 V Lithuim Polymer Battery back | BatterySpace | http://www.batteryspace.com/lipo-battery-pack-tattu-22-2v-12ah-266wh-15c-6s1p.aspx |  | 254 | 0 | 0 | 22.2 | 360 |  | 15 | 24000 | 0%
LiIon | 22.2V Lithium Ion Battery Pack |  |  | Obtained from Lab leftovers | 0 |  |  | 22.2 | 39 |  | 5 | 7800 | 0%
Regulator | Adjustable Linear Voltage Regulator | Aihasd | https://www.aliexpress.com/item/DC-Adjustable-Voltage-Regulator-Module-DC-4-5-30V-to-0-8-30V-12A-Buck-Converters/1724570414.html |  | 8.48 | 0 | 0 |  | 12 | 12 |  |  | 10%
Raspberry Pi | Raspberry Pi 3 Rev 1.2 |  |  |  | 30 | 7 | 4 | 3.3 | 0.5 | 0.5 |  |  | 0%
RM5 | Ubiquity Rocket M5 | Ubiquity | http://www.doubleradius.com/s.nl/sc.1/category./.f?search=rocket+m3 |  | 180 | 8 | 6 |  | 0 |  |  |  | 0%
Victor SP | Victor SP DC Motor Driver | Cross The Road Electronics | https://www.vexrobotics.com/217-9090.html |  | 60 | 0 | 0 | 12 | 60 | 60 |  |  | 10%
Talon SRX | Talon SRX DC Motor Driver | Cross The Road Electronics |  |  | 90 | 0 | 0 | [INPUT] | 60 | 60 |  |  | 10%
Wheel Motor | Banebots RS-550 Motor 19300rpm 12V 70.55oz-in | BaneBot | http://robotshop.com/en/banebots-rs-550-motor-12v-19300rpm.html |  | 7.25 | 222 | 37 |  | 0 |  |  |  | 0%
20A 24V->12V Regulator | Nextrox DC/DC Converter Regulator 24V Step Down to 12V 20A 240W |  | https://www.amazon.com/Nextrox-Converter-Regulator-Step-Down/dp/B00BWKXTUU | 12-40V input | 16 | 0 | 0 | 12 | 20 | 20 |  |  | 10%
Network Switch | [5 empty] | 24 | 8 |  | 0 |  |  |  | 0%
Power Rail | Virtual Node for system isolation |  |  |  | 0 | 0 | 0 | [INPUT] | 0 |  |  |  | 0%
PC Fan | ??? |  |  | 12V 4-pin PC Fan |  | 12 | 6.3 |  | 0 |  |  |  | 0%

## Items
ItemID | Component | Supply Item | Supply Component | Name | Manufacturer | Source | Price | Peak Consumption (W) | Constant Consumption (W) | Output (V) | Output (A) | Battery (mAh) | Thoughput Loss
Primary Battery Pack | LiPo |  |  | 22.2 V Lithuim Polymer Battery back | BatterySpace | http://www.batteryspace.com/lipo-battery-pack-tattu-22-2v-12ah-266wh-15c-6s1p.aspx | 254 | 0 | 0 | 22.2 | 360 | 24000 | 0%
E-Box Battery | LiIon |  |  | 22.2V Lithium Ion Battery Pack |  |  | 0 |  |  | 22.2 | 39 | 7800 | 0
Logic Supply | Regulator | E-Box Battery | LiIon | Adjustable Linear Voltage Regulator | Aihasd | https://www.aliexpress.com/item/DC-Adjustable-Voltage-Regulator-Module-DC-4-5-30V-to-0-8-30V-12A-Buck-Converters/1724570414.html | 8.48 | 0 | 0 | 5 | 12 |  | 10%
Master Control | Raspberry Pi | Logic Supply | Regulator | Raspberry Pi 3 Rev 1.2 |  |  | 30 | 7 | 4 | 3.3 | 0.5 |  | 0%
Network Power | Regulator | E-Box Battery | LiIon | Adjustable Linear Voltage Regulator | Aihasd | https://www.aliexpress.com/item/DC-Adjustable-Voltage-Regulator-Module-DC-4-5-30V-to-0-8-30V-12A-Buck-Converters/1724570414.html | 8.48 | 0 | 0 | 12 | 12 |  | 10%
Transceiver | RM5 | Network Power | Regulator | Ubiquity Rocket M5 | Ubiquity | http://www.doubleradius.com/s.nl/sc.1/category./.f?search=rocket+m3 | 180 | 8 | 6 |  | 0 |  | 0%
Network Switch | Network Switch | Network Power | Regulator |  |  |  |  | 24 | 8 |  | 0 |  | 0%
Dirty Power 1 | 20A 24V->12V Regulator | Primary Battery Pack | LiPo | Nextrox DC/DC Converter Regulator 24V Step Down to 12V 20A 240W |  | https://www.amazon.com/Nextrox-Converter-Regulator-Step-Down/dp/B00BWKXTUU | 16 | 0 | 0 | 12 | 20 |  | 10%
Dirty Power 2 | 20A 24V->12V Regulator | Primary Battery Pack | LiPo | Nextrox DC/DC Converter Regulator 24V Step Down to 12V 20A 240W |  | https://www.amazon.com/Nextrox-Converter-Regulator-Step-Down/dp/B00BWKXTUU | 16 | 0 | 0 | 12 | 20 |  | 10%
Drivetrain Power | Power Rail | Primary Battery Pack | LiPo | Virtual Node for system isolation |  |  | 0 | 0 | 0 | 22.2 | 400 |  | 0%
FrontRight ESC | Talon SRX | Drivetrain Power | Power Rail | Talon SRX DC Motor Driver | Cross The Road Electronics |  | 90 | 0 | 0 | 22.2 | 60 |  | 10%
FrontRight Motor | Wheel Motor | FrontRight ESC | Talon SRX | Banebots RS-550 Motor 19300rpm 12V 70.55oz-in | BaneBot | http://robotshop.com/en/banebots-rs-550-motor-12v-19300rpm.html | 7.25 | 222 | 37 |  | 0 |  | 0%
MidRight ESC | Talon SRX | Drivetrain Power | Power Rail | Talon SRX DC Motor Driver | Cross The Road Electronics |  | 90 | 0 | 0 | 22.2 | 60 |  | 10%
MidRight Motor | Wheel Motor | MidRight ESC | Talon SRX | Banebots RS-550 Motor 19300rpm 12V 70.55oz-in | BaneBot | http://robotshop.com/en/banebots-rs-550-motor-12v-19300rpm.html | 7.25 | 222 | 37 |  | 0 |  | 0%
BackRight ESC | Talon SRX | Drivetrain Power | Power Rail | Talon SRX DC Motor Driver | Cross The Road Electronics |  | 90 | 0 | 0 | 22.2 | 60 |  | 10%
BackRight Motor | Wheel Motor | BackRight ESC | Talon SRX | Banebots RS-550 Motor 19300rpm 12V 70.55oz-in | BaneBot | http://robotshop.com/en/banebots-rs-550-motor-12v-19300rpm.html | 7.25 | 222 | 37 |  | 0 |  | 0%
FrontLeft ESC | Talon SRX | Drivetrain Power | Power Rail | Talon SRX DC Motor Driver | Cross The Road Electronics |  | 90 | 0 | 0 | 22.2 | 60 |  | 10%
FrontLeft Motor | Wheel Motor | FrontLeft ESC | Talon SRX | Banebots RS-550 Motor 19300rpm 12V 70.55oz-in | BaneBot | http://robotshop.com/en/banebots-rs-550-motor-12v-19300rpm.html | 7.25 | 222 | 37 |  | 0 |  | 0%
MidLeft ESC | Talon SRX | Drivetrain Power | Power Rail | Talon SRX DC Motor Driver | Cross The Road Electronics |  | 90 | 0 | 0 | 22.2 | 60 |  | 10%
MidLeft Motor | Wheel Motor | MidLeft ESC | Talon SRX | Banebots RS-550 Motor 19300rpm 12V 70.55oz-in | BaneBot | http://robotshop.com/en/banebots-rs-550-motor-12v-19300rpm.html | 7.25 | 222 | 37 |  | 0 |  | 0%
BackLeft ESC | Talon SRX | Drivetrain Power | Power Rail | Talon SRX DC Motor Driver | Cross The Road Electronics |  | 90 | 0 | 0 | 22.2 | 60 |  | 10%
BackLeft Motor | Wheel Motor | BackLeft ESC | Talon SRX | Banebots RS-550 Motor 19300rpm 12V 70.55oz-in | BaneBot | http://robotshop.com/en/banebots-rs-550-motor-12v-19300rpm.html | 7.25 | 222 | 37 |  | 0 |  | 0%
Cooling Fans Power | Power Rail | Network Power | Regulator | Virtual Node for system isolation |  |  | 0 | 0 | 0 | 12 | 0 |  | 0
Colling Fan 1 | PC Fan | Cooling Fans Power | Power Rail | ??? |  |  |  | 12 | 6.3 |  | 0 |  | 0
Colling Fan 2 | PC Fan | Cooling Fans Power | Power Rail | ??? |  |  |  | 12 | 6.3 |  | 0 |  | 0
Colling Fan 3 | PC Fan | Cooling Fans Power | Power Rail | ??? |  |  |  | 12 | 6.3 |  | 0 |  | 0
Colling Fan 4 | PC Fan | Cooling Fans Power | Power Rail | ??? |  |  |  | 12 | 6.3 |  | 0 |  | 0
Colling Fan 5 | PC Fan | Cooling Fans Power | Power Rail | ??? |  |  |  | 12 | 6.3 |  | 0 |  | 0
Colling Fan 6 | PC Fan | Cooling Fans Power | Power Rail | ??? |  |  |  | 12 | 6.3 |  | 0 |  | 0
Colling Fan 7 | PC Fan | Cooling Fans Power | Power Rail | ??? |  |  |  | 12 | 6.3 |  | 0 |  | 0
Colling Fan 8 | PC Fan | Cooling Fans Power | Power Rail | ??? |  |  |  | 12 | 6.3 |  | 0 |  | 0

## Analysis
ItemID | Supply Item | Input (V) | Output (V) | Peak Output (A) | Constant Output (A) | Peak Input (A) | Constant Input (A) | Thoughput Loss | Self Peak Consumption (W) | Children Peak Consumption (W) | Total Peak Consumption (W) | Self Constant Consumption (W) | Children Constant Consumption (W) | Total Constant Consumption (W)
Primary Battery Pack |  |  | 22.2 | 66 | 11 |  |  | 0 | 0 | 1465.2 | 1465.2 | 0 | 244.2 | 244.2
E-Box Battery |  |  | 22.2 | 6.6892 | 3.3892 |  |  | 0 | #VALUE! | 148.5 | #VALUE! | #VALUE! | 75.24 | #VALUE!
Logic Supply | E-Box Battery | 22.2 | 5 | 1.4 | 0.8 | 0.34685 | 0.1982 | 0.1 | 0.7 | 7 | 7.7 | 0.4 | 4 | 4.4
Master Control | Logic Supply | 5 | 3.3 | 0 | 0 | 1.4 | 0.8 | 0 | 7 | 0 | 7 | 4 | 0 | 4
Network Power | E-Box Battery | 22.2 | 12 | 10.6667 | 5.3667 | 6.3423 | 3.191 | 0.1 | 12.8 | 128 | 140.8 | 6.44 | 64.4 | 70.84
Transceiver | Network Power | 12 |  |  |  | 0.66667 | 0.5 | 0 | 8 | 0 | 8 | 6 | 0 | 6
Network Switch | Network Power | 12 |  |  |  | 2 | 0.66667 | 0 | 24 | 0 | 24 | 8 | 0 | 8
Dirty Power 1 | Primary Battery Pack | 22.2 | 12 | 0 | 0 | 0 | 0 | 0.1 | 0 | 0 | 0 | 0 | 0 | 0
Dirty Power 2 | Primary Battery Pack | 22.2 | 12 | 0 | 0 | 0 | 0 | 0.1 | 0 | 0 | 0 | 0 | 0 | 0
Drivetrain Power | Primary Battery Pack | 22.2 | 22.2 | 66 | 11 | 66 | 11 | 0 | 0 | 1465.2 | 1465.2 | 0 | 244.2 | 244.2
FrontRight ESC | Drivetrain Power | 22.2 | 22.2 | 10 | 1.6667 | 11 | 1.8333 | 0.1 | 22.2 | 222 | 244.2 | 3.7 | 37 | 40.7
FrontRight Motor | FrontRight ESC | 22.2 |  |  |  | 10 | 1.6667 | 0 | 222 | 0 | 222 | 37 | 0 | 37
MidRight ESC | Drivetrain Power | 22.2 | 22.2 | 10 | 1.6667 | 11 | 1.8333 | 0.1 | 22.2 | 222 | 244.2 | 3.7 | 37 | 40.7
MidRight Motor | MidRight ESC | 22.2 |  |  |  | 10 | 1.6667 | 0 | 222 | 0 | 222 | 37 | 0 | 37
BackRight ESC | Drivetrain Power | 22.2 | 22.2 | 10 | 1.6667 | 11 | 1.8333 | 0.1 | 22.2 | 222 | 244.2 | 3.7 | 37 | 40.7
BackRight Motor | BackRight ESC | 22.2 |  |  |  | 10 | 1.6667 | 0 | 222 | 0 | 222 | 37 | 0 | 37
FrontLeft ESC | Drivetrain Power | 22.2 | 22.2 | 10 | 1.6667 | 11 | 1.8333 | 0.1 | 22.2 | 222 | 244.2 | 3.7 | 37 | 40.7
FrontLeft Motor | FrontLeft ESC | 22.2 |  |  |  | 10 | 1.6667 | 0 | 222 | 0 | 222 | 37 | 0 | 37
MidLeft ESC | Drivetrain Power | 22.2 | 22.2 | 10 | 1.6667 | 11 | 1.8333 | 0.1 | 22.2 | 222 | 244.2 | 3.7 | 37 | 40.7
MidLeft Motor | MidLeft ESC | 22.2 |  |  |  | 10 | 1.6667 | 0 | 222 | 0 | 222 | 37 | 0 | 37
BackLeft ESC | Drivetrain Power | 22.2 | 22.2 | 10 | 1.6667 | 11 | 1.8333 | 0.1 | 22.2 | 222 | 244.2 | 3.7 | 37 | 40.7
BackLeft Motor | BackLeft ESC | 22.2 |  |  |  | 10 | 1.6667 | 0 | 222 | 0 | 222 | 37 | 0 | 37
Cooling Fans Power | Network Power | 12 | 12 | 8 | 4.2 | 8 | 4.2 | 0 | 0 | 96 | 96 | 0 | 50.4 | 50.4
Colling Fan 1 | Cooling Fans Power | 12 |  |  |  | 1 | 0.525 | 0 | 12 | 0 | 12 | 6.3 | 0 | 6.3
Colling Fan 2 | Cooling Fans Power | 12 |  |  |  | 1 | 0.525 | 0 | 12 | 0 | 12 | 6.3 | 0 | 6.3
Colling Fan 3 | Cooling Fans Power | 12 |  |  |  | 1 | 0.525 | 0 | 12 | 0 | 12 | 6.3 | 0 | 6.3
Colling Fan 4 | Cooling Fans Power | 12 |  |  |  | 1 | 0.525 | 0 | 12 | 0 | 12 | 6.3 | 0 | 6.3
Colling Fan 5 | Cooling Fans Power | 12 |  |  |  | 1 | 0.525 | 0 | 12 | 0 | 12 | 6.3 | 0 | 6.3
Colling Fan 6 | Cooling Fans Power | 12 |  |  |  | 1 | 0.525 | 0 | 12 | 0 | 12 | 6.3 | 0 | 6.3
Colling Fan 7 | Cooling Fans Power | 12 |  |  |  | 1 | 0.525 | 0 | 12 | 0 | 12 | 6.3 | 0 | 6.3
Colling Fan 8 | Cooling Fans Power | 12 |  |  |  | 1 | 0.525 | 0 | 12 | 0 | 12 | 6.3 | 0 | 6.3

## Results
ItemID | Current Capacity | Peak Current Used | Constant Current Used | Peak % Capacity | Constant % Capacity | Battery (mAh) | Battery Life (hrs) |  |  | Power Rail | Voltage (V) | Current (A) | Peak Current (A) | Power (W)
[10 empty] | Primary Battery Pack | 22.2 | 11 | 66 | 1465.2
Primary Battery Pack | 360 | 66 | 11 | 18.33% | 3.056% | 24000 | 2.1818 | Status: | GO | E-Box Battery | 22.2 | 3.3892 | 6.6892 | 148.5
E-Box Battery | 39 | 6.6892 | 3.3892 | 17.15% | 8.69% | 7800 | 2.3014 | Battery Life: | 02:11
Logic Supply | 12 | 1.4 | 0.8 | 11.67% | 6.667%
Master Control | 0.5 | 0 | 0 | 0% | 0%
Network Power | 12 | 10.6667 | 5.3667 | 88.89% | 44.72%
Transceiver | 0
Network Switch | 0
Dirty Power 1 | 20 | 0 | 0 | 0% | 0%
Dirty Power 2 | 20 | 0 | 0 | 0% | 0%
Drivetrain Power | 400 | 66 | 11 | 16.5% | 2.75%
FrontRight ESC | 60 | 10 | 1.6667 | 16.67% | 2.778%
FrontRight Motor | 0
MidRight ESC | 60 | 10 | 1.6667 | 16.67% | 2.778%
MidRight Motor | 0
BackRight ESC | 60 | 10 | 1.6667 | 16.67% | 2.778%
BackRight Motor | 0
FrontLeft ESC | 60 | 10 | 1.6667 | 16.67% | 2.778%
FrontLeft Motor | 0
MidLeft ESC | 60 | 10 | 1.6667 | 16.67% | 2.778%
MidLeft Motor | 0
BackLeft ESC | 60 | 10 | 1.6667 | 16.67% | 2.778%
BackLeft Motor | 0
Cooling Fans Power | 0 | 8 | 4.2
Colling Fan 1 | 0
Colling Fan 2 | 0
Colling Fan 3 | 0
Colling Fan 4 | 0
Colling Fan 5 | 0
Colling Fan 6 | 0
Colling Fan 7 | 0
Colling Fan 8 | 0

## Costs
Item | Component Name | Cost | Component | Quantity | Total Cost
|  |  | Banebots RS-550 Motor 19300rpm 12V 70.55oz-in | 6 | 43.5
Primary Battery Pack | 22.2 V Lithuim Polymer Battery back | 254 | Raspberry Pi 3 Rev 1.2 | 1 | 30
E-Box Battery | 22.2V Lithium Ion Battery Pack | 0 | 24 V Lithuim Ion Battery back | 1 | 254
Logic Supply | Adjustable Linear Voltage Regulator | 8.48 | Adjustable Linear Voltage Regulator | 2 | 16.96
Master Control | Raspberry Pi 3 Rev 1.2 | 30 | Ubiquity Rocket M5 | 1 | 180
Network Power | Adjustable Linear Voltage Regulator | 8.48 | Nextrox DC/DC Converter Regulator 24V Step Down to 12V 20A 240W | 2 | 32
Transceiver | Ubiquity Rocket M5 | 180 | Virtual Node for system isolation | 1 | 0
Network Switch |  |  | Talon SRX DC Motor Driver | 6 | 540
Dirty Power 1 | Nextrox DC/DC Converter Regulator 24V Step Down to 12V 20A 240W | 16 | Grand Total | 20 | 1096.46
Dirty Power 2 | Nextrox DC/DC Converter Regulator 24V Step Down to 12V 20A 240W | 16
Drivetrain Power | Virtual Node for system isolation | 0
FrontRight ESC | Talon SRX DC Motor Driver | 90
FrontRight Motor | Banebots RS-550 Motor 19300rpm 12V 70.55oz-in | 7.25
MidRight ESC | Talon SRX DC Motor Driver | 90
MidRight Motor | Banebots RS-550 Motor 19300rpm 12V 70.55oz-in | 7.25
BackRight ESC | Talon SRX DC Motor Driver | 90
BackRight Motor | Banebots RS-550 Motor 19300rpm 12V 70.55oz-in | 7.25
FrontLeft ESC | Talon SRX DC Motor Driver | 90
FrontLeft Motor | Banebots RS-550 Motor 19300rpm 12V 70.55oz-in | 7.25
MidLeft ESC | Talon SRX DC Motor Driver | 90
MidLeft Motor | Banebots RS-550 Motor 19300rpm 12V 70.55oz-in | 7.25
BackLeft ESC | Talon SRX DC Motor Driver | 90
BackLeft Motor | Banebots RS-550 Motor 19300rpm 12V 70.55oz-in | 7.25
Cooling Fans Power | Virtual Node for system isolation | 0
Colling Fan 1 | ???
Colling Fan 2 | ???
Colling Fan 3 | ???
Colling Fan 4 | ???
Colling Fan 5 | ???
Total |  | 1096.46