## Component Data
ID | Name | Manufacturer | Source | Notes | Price | Peak Consumption (W) | Constant Consumption (W) | Output (V) | Output (A) | Output Current Limit (A) | Discharge (for batteries) | Battery (mAh) | Thoughput Loss
LiFePo | [5 empty] | 0 | 0 | 28.8 | 100 |  | 10 | 10000 | 0
LiPo | 24 V Lithuim Ion Battery back | BatterySpace | http://www.batteryspace.com/lipo-battery-pack-tattu-22-2v-12ah-266wh-15c-6s1p.aspx |  | 254 | 0 | 0 | 22.2 | 180 |  | 15 | 12000 | 0
Regulator | Adjustable Linear Voltage Regulator | Aihsd | https://www.aliexpress.com/item/DC-Adjustable-Voltage-Regulator-Module-DC-4-5-30V-to-0-8-30V-12A-Buck-Converters/1724570414.html |  | 8.48 | 0 | 0 |  | 12 | 12 |  |  | 0.05
POE Injector | Homemade POE injection | Gabe | Gabe |  | ? | 2.5 | 2.5 | 24 | 1 | 1 |  |  | 0
Raspberry Pi | Raspberry Pi 3 Rev 1.2 |  |  |  | 30 | 7 | 7 | 3.3 | 0.5 | 0.5 |  |  | 0
RM5 | Ubiquity Rocket M5 | Ubiquity | http://www.doubleradius.com/s.nl/sc.1/category./.f?search=rocket+m3 |  | 180 | 8 | 6 |  | 0 |  |  |  | 0
12V VEX ESC | Victor SP DC Motor Driver | Cross The Road Electronics | https://www.vexrobotics.com/217-9090.html |  | 60 | 0 | 0 | 12 | 60 | 60 |  |  | 0
28V VEX ESC | Talon SRX DC Motor Driver | Cross The Road Electronics |  |  | 90 | 0 | 0 | [INPUT] | 60 | 60 |  |  | 0
Wheel Motor | Banebots RS-550 Motor 19300rpm 12V 70.55oz-in | BaneBot | http://robotshop.com/en/banebots-rs-550-motor-12v-19300rpm.html |  | 7.25 | 1224 | 100 |  | 0 |  |  |  | 0
12RPM Motor | 12 RPM HD Premium Planetary Gear Motor w/Encoder |  | https://www.servocity.com/12-rpm-hd-premium-planetary-gear-motor-w-encoder |  | 60 | 240 | 180 |  | 0 |  |  |  | 0
26RPM Motor | 26 RPM Premium Planetary Gear Motor w/Encoder |  | https://www.servocity.com/26-rpm-premium-planetary-gear-motor-w-encoder |  | 50 | 18 | 12 |  | 0 |  |  |  | 0
BLDC ESC | T-Motor 40A AIR Multirotor ESC (Brushless DC 3-phase) | T-Motor | http://www.robotshop.com/en/t-motor-40a-air-multirotor-esc.html |  | 40 | 0 | 0 | 22 | 40 | 40 |  |  | 0
20A 24V->12V Regulator | Nextrox DC/DC Converter Regulator 24V Step Down to 12V 20A 240W |  | https://www.amazon.com/Nextrox-Converter-Regulator-Step-Down/dp/B00BWKXTUU | 12-40V input | 16 | 0 | 0 | 12 | 20 | 20 |  |  | 0.1
Network Switch | [5 empty] | 24 | 8 |  | 0 |  |  |  | 0

## Items
ItemID | Component | Supply Item | Supply Component | Name | Manufacturer | Source | Price | Peak Consumption (W) | Constant Consumption (W) | Output (V) | Output (A) | Battery (mAh) | Thoughput Loss
Battery Pack | LiPo |  |  | 24 V Lithuim Ion Battery back | BatterySpace | http://www.batteryspace.com/lipo-battery-pack-tattu-22-2v-12ah-266wh-15c-6s1p.aspx | 254 | 0 | 0 | 22.2 | 180 | 12000 | 0
Logic Supply | Regulator | Battery Pack | LiPo | Adjustable Linear Voltage Regulator | Aihsd | https://www.aliexpress.com/item/DC-Adjustable-Voltage-Regulator-Module-DC-4-5-30V-to-0-8-30V-12A-Buck-Converters/1724570414.html | 8.48 | 0 | 0 | 5 | 12 |  | 0.05
Master Control | Raspberry Pi | Logic Supply | Regulator | Raspberry Pi 3 Rev 1.2 |  |  | 30 | 7 | 7 | 3.3 | 0.5 |  | 0
Network Power | Regulator | Battery Pack | LiPo | Adjustable Linear Voltage Regulator | Aihsd | https://www.aliexpress.com/item/DC-Adjustable-Voltage-Regulator-Module-DC-4-5-30V-to-0-8-30V-12A-Buck-Converters/1724570414.html | 8.48 | 0 | 0 | 12 | 5 |  | 0.05
Transceiver | RM5 | Network Power | Regulator | Ubiquity Rocket M5 | Ubiquity | http://www.doubleradius.com/s.nl/sc.1/category./.f?search=rocket+m3 | 180 | 8 | 6 |  | 0 |  | 0
Network Switch | Network Switch | Network Power | Regulator |  |  |  |  | 24 | 8 |  | 0 |  | 0
Dirty Power 1 | 20A 24V->12V Regulator | Battery Pack | LiPo | Nextrox DC/DC Converter Regulator 24V Step Down to 12V 20A 240W |  | https://www.amazon.com/Nextrox-Converter-Regulator-Step-Down/dp/B00BWKXTUU | 16 | 0 | 0 | 12 | 20 |  | 0.1
Dirty Power 2 | 20A 24V->12V Regulator | Battery Pack | LiPo | Nextrox DC/DC Converter Regulator 24V Step Down to 12V 20A 240W |  | https://www.amazon.com/Nextrox-Converter-Regulator-Step-Down/dp/B00BWKXTUU | 16 | 0 | 0 | 12 | 20 |  | 0.1
FrontRight ESC | 28V VEX ESC | Battery Pack | LiPo | Talon SRX DC Motor Driver | Cross The Road Electronics |  | 90 | 0 | 0 | [INPUT] | 60 |  | 0
FrontRight Motor | Wheel Motor | FrontRight ESC | 28V VEX ESC | Banebots RS-550 Motor 19300rpm 12V 70.55oz-in | BaneBot | http://robotshop.com/en/banebots-rs-550-motor-12v-19300rpm.html | 7.25 | 1224 | 100 |  | 0 |  | 0
MidRight ESC | 28V VEX ESC | Battery Pack | LiPo | Talon SRX DC Motor Driver | Cross The Road Electronics |  | 90 | 0 | 0 | [INPUT] | 60 |  | 0
MidRight Motor | Wheel Motor | MidRight ESC | 28V VEX ESC | Banebots RS-550 Motor 19300rpm 12V 70.55oz-in | BaneBot | http://robotshop.com/en/banebots-rs-550-motor-12v-19300rpm.html | 7.25 | 1224 | 100 |  | 0 |  | 0
BackRight ESC | 28V VEX ESC | Battery Pack | LiPo | Talon SRX DC Motor Driver | Cross The Road Electronics |  | 90 | 0 | 0 | [INPUT] | 60 |  | 0
BackRight Motor | Wheel Motor | BackRight ESC | 28V VEX ESC | Banebots RS-550 Motor 19300rpm 12V 70.55oz-in | BaneBot | http://robotshop.com/en/banebots-rs-550-motor-12v-19300rpm.html | 7.25 | 1224 | 100 |  | 0 |  | 0
FrontLeft ESC | 28V VEX ESC | Battery Pack | LiPo | Talon SRX DC Motor Driver | Cross The Road Electronics |  | 90 | 0 | 0 | [INPUT] | 60 |  | 0
FrontLeft Motor | Wheel Motor | FrontLeft ESC | 28V VEX ESC | Banebots RS-550 Motor 19300rpm 12V 70.55oz-in | BaneBot | http://robotshop.com/en/banebots-rs-550-motor-12v-19300rpm.html | 7.25 | 1224 | 100 |  | 0 |  | 0
MidLeft ESC | 28V VEX ESC | Battery Pack | LiPo | Talon SRX DC Motor Driver | Cross The Road Electronics |  | 90 | 0 | 0 | [INPUT] | 60 |  | 0
MidLeft Motor | Wheel Motor | MidLeft ESC | 28V VEX ESC | Banebots RS-550 Motor 19300rpm 12V 70.55oz-in | BaneBot | http://robotshop.com/en/banebots-rs-550-motor-12v-19300rpm.html | 7.25 | 1224 | 100 |  | 0 |  | 0
BackLeft ESC | 28V VEX ESC | Battery Pack | LiPo | Talon SRX DC Motor Driver | Cross The Road Electronics |  | 90 | 0 | 0 | [INPUT] | 60 |  | 0
BackLeft Motor | Wheel Motor | BackLeft ESC | 28V VEX ESC | Banebots RS-550 Motor 19300rpm 12V 70.55oz-in | BaneBot | http://robotshop.com/en/banebots-rs-550-motor-12v-19300rpm.html | 7.25 | 1224 | 100 |  | 0 |  | 0
Shoulder ESC | 28V VEX ESC | Dirty Power 1 | 20A 24V->12V Regulator | Talon SRX DC Motor Driver | Cross The Road Electronics |  | 90 | 0 | 0 | [INPUT] | 60 |  | 0
Shoulder Motor | 12RPM Motor | Shoulder ESC | 28V VEX ESC | 12 RPM HD Premium Planetary Gear Motor w/Encoder |  | https://www.servocity.com/12-rpm-hd-premium-planetary-gear-motor-w-encoder | 60 | 240 | 180 |  | 0 |  | 0
Base ESC | 12V VEX ESC | Dirty Power 2 | 20A 24V->12V Regulator | Victor SP DC Motor Driver | Cross The Road Electronics | https://www.vexrobotics.com/217-9090.html | 60 | 0 | 0 | 12 | 60 |  | 0
Base Motor | 26RPM Motor | Base ESC | 12V VEX ESC | 26 RPM Premium Planetary Gear Motor w/Encoder |  | https://www.servocity.com/26-rpm-premium-planetary-gear-motor-w-encoder | 50 | 18 | 12 |  | 0 |  | 0
Elbow ESC | 12V VEX ESC | Dirty Power 2 | 20A 24V->12V Regulator | Victor SP DC Motor Driver | Cross The Road Electronics | https://www.vexrobotics.com/217-9090.html | 60 | 0 | 0 | 12 | 60 |  | 0
Elbow Motor | 26RPM Motor | Elbow ESC | 12V VEX ESC | 26 RPM Premium Planetary Gear Motor w/Encoder |  | https://www.servocity.com/26-rpm-premium-planetary-gear-motor-w-encoder | 50 | 18 | 12 |  | 0 |  | 0

## Analysis
ItemID | Supply Item | Input (V) | Output (V) | Peak Output (A) | Constant Output (A) | Peak Input (A) | Constant Input (A) | Thoughput Loss | Self Peak Consumption (W) | Children Peak Consumption (W) | Total Peak Consumption (W) | Self Constant Consumption (W) | Children Constant Consumption (W) | Total Constant Consumption (W)
Battery Pack |  |  | 22.2 | 346.3311 | 38.1284 |  |  | 0 | 0 | 7688.55 | 7688.55 | 0 | 846.45 | 846.45
Logic Supply | Battery Pack | 22.2 | 5 | 1.4 | 1.4 | 0.33108 | 0.33108 | 0.05 | 0.35 | 7 | 7.35 | 0.35 | 7 | 7.35
Master Control | Logic Supply | 5 | 3.3 | 0 | 0 | 1.4 | 1.4 | 0 | 7 | 0 | 7 | 7 | 0 | 7
Network Power | Battery Pack | 22.2 | 12 | 2.6667 | 1.1667 | 1.5135 | 0.66216 | 0.05 | 1.6 | 32 | 33.6 | 0.7 | 14 | 14.7
Transceiver | Network Power | 12 |  |  |  | 0.66667 | 0.5 | 0 | 8 | 0 | 8 | 6 | 0 | 6
Network Switch | Network Power | 12 |  |  |  | 2 | 0.66667 | 0 | 24 | 0 | 24 | 8 | 0 | 8
Dirty Power 1 | Battery Pack | 22.2 | 12 | 20 | 15 | 11.8919 | 8.9189 | 0.1 | 24 | 240 | 264 | 18 | 180 | 198
Dirty Power 2 | Battery Pack | 22.2 | 12 | 3 | 2 | 1.7838 | 1.1892 | 0.1 | 3.6 | 36 | 39.6 | 2.4 | 24 | 26.4
FrontRight ESC | Battery Pack | 22.2 | 22.2 | 55.1351 | 4.5045 | 55.1351 | 4.5045 | 0 | 0 | 1224 | 1224 | 0 | 100 | 100
FrontRight Motor | FrontRight ESC | 22.2 |  |  |  | 55.1351 | 4.5045 | 0 | 1224 | 0 | 1224 | 100 | 0 | 100
MidRight ESC | Battery Pack | 22.2 | 22.2 | 55.1351 | 4.5045 | 55.1351 | 4.5045 | 0 | 0 | 1224 | 1224 | 0 | 100 | 100
MidRight Motor | MidRight ESC | 22.2 |  |  |  | 55.1351 | 4.5045 | 0 | 1224 | 0 | 1224 | 100 | 0 | 100
BackRight ESC | Battery Pack | 22.2 | 22.2 | 55.1351 | 4.5045 | 55.1351 | 4.5045 | 0 | 0 | 1224 | 1224 | 0 | 100 | 100
BackRight Motor | BackRight ESC | 22.2 |  |  |  | 55.1351 | 4.5045 | 0 | 1224 | 0 | 1224 | 100 | 0 | 100
FrontLeft ESC | Battery Pack | 22.2 | 22.2 | 55.1351 | 4.5045 | 55.1351 | 4.5045 | 0 | 0 | 1224 | 1224 | 0 | 100 | 100
FrontLeft Motor | FrontLeft ESC | 22.2 |  |  |  | 55.1351 | 4.5045 | 0 | 1224 | 0 | 1224 | 100 | 0 | 100
MidLeft ESC | Battery Pack | 22.2 | 22.2 | 55.1351 | 4.5045 | 55.1351 | 4.5045 | 0 | 0 | 1224 | 1224 | 0 | 100 | 100
MidLeft Motor | MidLeft ESC | 22.2 |  |  |  | 55.1351 | 4.5045 | 0 | 1224 | 0 | 1224 | 100 | 0 | 100
BackLeft ESC | Battery Pack | 22.2 | 22.2 | 55.1351 | 4.5045 | 55.1351 | 4.5045 | 0 | 0 | 1224 | 1224 | 0 | 100 | 100
BackLeft Motor | BackLeft ESC | 22.2 |  |  |  | 55.1351 | 4.5045 | 0 | 1224 | 0 | 1224 | 100 | 0 | 100
Shoulder ESC | Dirty Power 1 | 12 | 12 | 20 | 15 | 20 | 15 | 0 | 0 | 240 | 240 | 0 | 180 | 180
Shoulder Motor | Shoulder ESC | 12 |  |  |  | 20 | 15 | 0 | 240 | 0 | 240 | 180 | 0 | 180
Base ESC | Dirty Power 2 | 12 | 12 | 1.5 | 1 | 1.5 | 1 | 0 | 0 | 18 | 18 | 0 | 12 | 12
Base Motor | Base ESC | 12 |  |  |  | 1.5 | 1 | 0 | 18 | 0 | 18 | 12 | 0 | 12
Elbow ESC | Dirty Power 2 | 12 | 12 | 1.5 | 1 | 1.5 | 1 | 0 | 0 | 18 | 18 | 0 | 12 | 12
Elbow Motor | Elbow ESC | 12 |  |  |  | 1.5 | 1 | 0 | 18 | 0 | 18 | 12 | 0 | 12

## Results
ItemID | Current Capacity | Peak Current Used | Constant Current Used | Peak % Capacity | Constant % Capacity | Battery (mAh) | Battery Life (hrs) |  |  | Power Rail | Voltage (V) | Current (A) | Power (W)
[10 empty] | Battery Pack | 22.2 | 346.3311 | 7688.55
Battery Pack | 180 | 346.3311 | 38.1284 | 192.4% | 21.18% | 12000 | 0.31473 | Status: | MAYBE | Network Power | 12 | 2.6667 | 32
Logic Supply | 12 | 1.4 | 1.4 | 11.67% | 11.67% |  |  | Battery Life: | 0:19 | Logic Supply | 5 | 1.4 | 7
Master Control | 0.5 | 0 | 0 | 0% | 0% |  |  |  |  | Dirty Power 1 | 12 | 20 | 240
Network Power | 5 | 2.6667 | 1.1667 | 53.33% | 23.33% |  |  |  |  | Dirty Power 2 | 12 | 3 | 36
Transceiver | 0
Network Switch | 0
Dirty Power 1 | 20 | 20 | 15 | 100% | 75%
Dirty Power 2 | 20 | 3 | 2 | 15% | 10%
FrontRight ESC | 60 | 55.1351 | 4.5045 | 91.89% | 7.508%
FrontRight Motor | 0
MidRight ESC | 60 | 55.1351 | 4.5045 | 91.89% | 7.508%
MidRight Motor | 0
BackRight ESC | 60 | 55.1351 | 4.5045 | 91.89% | 7.508%
BackRight Motor | 0
FrontLeft ESC | 60 | 55.1351 | 4.5045 | 91.89% | 7.508%
FrontLeft Motor | 0
MidLeft ESC | 60 | 55.1351 | 4.5045 | 91.89% | 7.508%
MidLeft Motor | 0
BackLeft ESC | 60 | 55.1351 | 4.5045 | 91.89% | 7.508%
BackLeft Motor | 0
Shoulder ESC | 60 | 20 | 15 | 33.33% | 25%
Shoulder Motor | 0
Base ESC | 60 | 1.5 | 1 | 2.5% | 1.667%
Base Motor | 0
Elbow ESC | 60 | 1.5 | 1 | 2.5% | 1.667%
Elbow Motor | 0

## Costs
Item | Component Name | Cost | Component | Quantity | Total Cost
|  |  | 12 RPM HD Premium Planetary Gear Motor w/Encoder | 1 | 60
Battery Pack | 24 V Lithuim Ion Battery back | 254 | 26 RPM Premium Planetary Gear Motor w/Encoder | 2 | 100
Logic Supply | Adjustable Linear Voltage Regulator | 8.48 | AMO-3G12 - Ubiquiti Antenna 3.4-3.7 GHz 12dBi Omni-directional | 1 | 150
Master Control | Raspberry Pi 3 Rev 1.2 | 30 | Banebots RS-550 Motor 19300rpm 12V 70.55oz-in | 6 | 43.5
Network Power | Adjustable Linear Voltage Regulator | 8.48 | Homemade POE injection | 1 | 0
Transceiver | Ubiquity Rocket M5 | 180 | Raspberry Pi 3 Rev 1.2 | 1 | 30
Network Switch |  |  | Ubiquity Rocket M3 | 1 | 180
Dirty Power 1 | Nextrox DC/DC Converter Regulator 24V Step Down to 12V 20A 240W | 16 | Victor SP DC Motor Driver | 6 | 360
Dirty Power 2 | Nextrox DC/DC Converter Regulator 24V Step Down to 12V 20A 240W | 16 | 24 V Lithuim Ion Battery back | 1 | 0
FrontRight ESC | Talon SRX DC Motor Driver | 90 | Adjustable Linear Voltage Regulator | 2 | 0
FrontRight Motor | Banebots RS-550 Motor 19300rpm 12V 70.55oz-in | 7.25 | Grand Total | 22 | 923.5
MidRight ESC | Talon SRX DC Motor Driver | 90
MidRight Motor | Banebots RS-550 Motor 19300rpm 12V 70.55oz-in | 7.25
BackRight ESC | Talon SRX DC Motor Driver | 90
BackRight Motor | Banebots RS-550 Motor 19300rpm 12V 70.55oz-in | 7.25
FrontLeft ESC | Talon SRX DC Motor Driver | 90
FrontLeft Motor | Banebots RS-550 Motor 19300rpm 12V 70.55oz-in | 7.25
MidLeft ESC | Talon SRX DC Motor Driver | 90
MidLeft Motor | Banebots RS-550 Motor 19300rpm 12V 70.55oz-in | 7.25
BackLeft ESC | Talon SRX DC Motor Driver | 90
BackLeft Motor | Banebots RS-550 Motor 19300rpm 12V 70.55oz-in | 7.25
Shoulder ESC | Talon SRX DC Motor Driver | 90
Shoulder Motor | 12 RPM HD Premium Planetary Gear Motor w/Encoder | 60
Base ESC | Victor SP DC Motor Driver | 60
Base Motor | 26 RPM Premium Planetary Gear Motor w/Encoder | 50
Elbow ESC | Victor SP DC Motor Driver | 60
Elbow Motor | 26 RPM Premium Planetary Gear Motor w/Encoder | 50